## InfoSheet
Attribute | Value
hasDataDictionary | #DataDictionary
hasCodeBook | #Codebook
hasVersion | 1

## DataDictionary
VARNAME | VARDESC | TYPE | UNITS | Comment
Data_Point | Id Of The Data | integer
Test_Time | Duration Of Charge And Discharge Test, Measure In Seconds | double | s
Date_Time | Timestamp As Datatype | integer
Step_Time | Time Difference Between Current Data Point And Previous, Measure In Seconds | double | s
Step_Index | Battery Test Steps, Number Of Steps In Dataset | integer
Cycle_Index | Charge And Discharge Cycle, Integer Type | integer
Current | Total Current Presented In The Battery, Measure In Ampers | double | A
Voltage | Voltage In Battery In The Data Point | double | V
Charge_Capacity | Capacity Of Charging Battery | double | Ah
Discharge_Capacity | Capacity Of Discharging Battery, Reducing Amperage Capacity Of The Battery, Reduced By Amper Per Hour | double | Ah
Charge_Energy | Rate Of Charging, I.E, Increase Of Battery Capacity, Measure As Watts Per Hour | double | Wh
Discharge_Energy | Rate Of Battery Decay, Rate Of Storage Capacity Reduction Of The Battery, Measure In Watt Per Hour | double | Wh
ACR | Current Of Automatic Chargin Relay(?), Measure In Ohms |  | Ohm
Internal_Resistance | Resistance Of The Battery |  | Ohm
dV/dt | Difference Of Voltage, Between Current Data Point And 1 Second Before | double | V/s
dI/dt | Difference Of Current, In Amper, Between Current Data Point And 1 Second Before |  | A/s
Aux_Temperature_1 | Battery Temperature | double
Aux_Temperature_2 | Battery Temperature | double
Data_Point | Id Of The Data | integer
Cell_ID |  | integer
Anode |  | integer
Cathode |  | integer
Source |  | integer
Ah |  | double
Form_Factor |  | integer
Temperature_ |  | double | C
Max_SOC |  | double
Min_SOC |  | double
Charge_Rate_ |  | double | C
Discharge_Rate_ |  | double | C

## Codebook
VARNAME | CODES | DEFINITION
Data_Point | 1 -- 17771
Test_Time | 10.0052 -- 1330126.102928
Date_Time | 1 -- 207795
Step_Time | 0.003 -- 5791.8456
Step_Index | 1 -- 27
Cycle_Index | 1 -- 132
Current | -3.00062274932861 -- 1.50017738342285
Voltage | 1.99728012084961 -- 4.20066022872925
Charge_Capacity | 0.0 -- 4.81217479705811
Discharge_Capacity | 0.0 -- 4.799331
Charge_Energy | 0.0 -- 18.7608280181885
Discharge_Energy | 0.0 -- 16.82026
ACR | Missing
Internal_Resistance | Missing
dV/dt | -0.0939035415649414 -- 0.487881660461426
dI/dt | Missing
Aux_Temperature_1 | 34.0245552500061 -- 39.0738139590381
Aux_Temperature_2 | 33.6351737976074 -- 35.4862022399902
Data_Point | 1 -- 30909
Cell_ID | 1 -- 137
Anode | 1 -- 1
Cathode | 1 -- 5
Source | 1 -- 5
Ah | 0.74 -- 3.4
Form_Factor | 1 -- 3
Temperature_ | 15.0 -- 40.0
Max_SOC | 60.0 -- 100.0
Min_SOC | 0.0 -- 40.0
Charge_Rate_ | 0.5 -- 2.0
Discharge_Rate_ | 0.5 -- 3.0